## Camera_System
Source | C:/Users/vtolenti89/Documents/Projects/Kicad/Projects/Camera_System.sch
Kicad Rev | Eeschema 4.0.6
Generated Date | 2017-05-19 21:48
Title | Not Set
Company | Not Set
Revision | Not Set
Date Issue | Not Set
Reference | Value | Voltage | Size | Part number | Library | Library Ref
J1 | BARREL_JACK |  |  | PJ-002B | conn | BARREL_JACK
C4 | 100n | 15 | 0603 | 06033C104K4T4A | device | C
C2 | 10u |  |  | UWX1E100MCL1GB | device | CP
C6 | 2.2u | 5 | 0603 | GRM188R61C225KE15J | device | C
C3 | 1u | 15 | 0603 | 885012106022 | device | C
C5 | 22u | 3.3 | 0805 | 0805ZD226KAT2A | device | C
U1 | IFX1117ME_V33 |  |  | IFX1117ME_V33 | MyLibrary | IFX1117ME_V33
U2 | LD2980ABM50TR |  |  | LD2980ABM50TR | MyLibrary | LD2980ABM50TR
D1 | CS3M |  |  | CS3M-E3/I | MyLibrary | CS3M
C1 | 47u |  |  | UWT1E470MCL6GS | device | CP
C10 | 100n | 3.3 | 0805 | 885012207072 | device | C
R4 | 620 |  | 0603 |  | device | R
D3 | LED |  | 0603 |  | device | LED
R5 | 1k |  | 0603 |  | device | R
D4 | LED |  | 0603 |  | device | LED
R1 | 0 |  | 0603 |  | device | R
Y1 | Crystal |  |  | LFXTAL003210Reel | device | Crystal
C7 | 22p | 3.3 | 0603 | VJ0603A220JXACW1BC | device | C
C8 | 22p | 3.3 | 0603 | VJ0603A220JXACW1BC | device | C
R3 | 10k |  | 0603 |  | device | R
U4 | RT1105AF160Q |  |  | RT1105AF160Q | MyLibrary | RT1105AF160Q
U16 | ESP8266 |  |  | 929975-01-07 | MyLibrary | ESP8266
U15 | OV7670-nofifo |  |  | 929975-01-07 | Camera_System-rescue | OV7670-nofifo-RESCUE-Camera_System
U17 | SDCARD |  |  | 90147-1106 | MyLibrary | SDCARD
CON1 | AVR-ISP-10 |  |  | N2510-5002RB | atmel | AVR-ISP-10
U3 | ATMEGA16A-AU |  |  | ATMEGA16A-AU | atmel | ATMEGA16A-AU
C16 | 100n | 3.3 | 0805 | 885012207072 | device | C
C15 | 100n | 3.3 | 0805 | 885012207072 | device | C
R2 | 620 |  | 0603 |  | device | R
D2 | LED |  | 0603 |  | device | LED
R16 | 4.7k |  | 0603 |  | device | R
R18 | 4.7k |  | 0603 |  | device | R
C17 | 100n | 3.3 | 0805 | 885012207072 | device | C
C9 | 100n | 3.3 | 0805 | 885012207072 | device | C
U14 | Si501 |  |  | 501JAA24M0000DAF | MyLibrary | Si501
R17 | 24.9 |  | 0603 |  | device | R
C18 | 100n | 3.3 | 0805 | 885012207072 | device | C
R15 | 10k |  | 0603 |  | device | R
U8 | CD4014B |  |  | CD4014BM96 | MyLibrary | CD4014B
C13 | 100n | 3.3 | 0805 | 885012207072 | device | C
R6 | 10k |  | 0603 |  | device | R
U5 | RT1105AF160Q |  |  | RT1105AF160Q | MyLibrary | RT1105AF160Q
R7 | 10k |  | 0603 |  | device | R
U6 | RT1105AF160Q |  |  | RT1105AF160Q | MyLibrary | RT1105AF160Q
R8 | 10k |  | 0603 |  | device | R
U7 | RT1105AF160Q |  |  | RT1105AF160Q | MyLibrary | RT1105AF160Q
R11 | 10k |  | 0603 |  | device | R
U10 | RT1105AF160Q |  |  | RT1105AF160Q | MyLibrary | RT1105AF160Q
R12 | 10k |  | 0603 |  | device | R
U11 | RT1105AF160Q |  |  | RT1105AF160Q | MyLibrary | RT1105AF160Q
R14 | 10k |  | 0603 |  | device | R
U13 | RT1105AF160Q |  |  | RT1105AF160Q | MyLibrary | RT1105AF160Q
U12 | LCD_1602 |  |  | 90147-1104 | MyLibrary | LCD_1602
C12 | 100n | 5 | 0805 | 885012207072 | device | C
U9 | PCA9306 |  |  | PCA9306DP1,125 | MyLibrary | PCA9306
C14 | 100n | 5 | 0805 | 885012207072 | device | C
C11 | 100n | 3.3 | 0805 | 885012207072 | device | C
R9 | 1.74k |  | 0603 |  | device | R
R10 | 1.74k |  | 0603 |  | device | R
R13 | 200k |  | 0603 |  | device | R
U18 | header_male_2.54_2x2 |  |  | 70287-1101 | MyLibrary | header_male_2.54_2x2
U19 | header_male_2.54_2x2 |  |  | 70287-1101 | MyLibrary | header_male_2.54_2x2
U20 | header_male_2.54_2x3 |  |  | 70287-1101 | MyLibrary | header_male_2.54_2x3