## Pinout
Pin
Component | Number | Name | Alias | Type | Description | Voltage Rating [V] |  |  | Comments
[6 empty] | Min | Typ | Max
SD Card Block | 1 | CS | SD_CS | Input |  |  | 3.3 |  | 1. SD card supported smaller than 2GB
| 2 | SCK | SD_SCK | Clock |  |  | 3.3
| 3 | MOSI | SD_MOSI | Signal |  |  | 3.3
| 4 | MISO | SD_MISO | Signal |  |  | 3.3 |  |  |  | Power
| 5 | VCC | VCC_3V3 | Power |  |  | 3.3 |  |  |  | Ground
| 6 | GND | GND | Gnd |  |  | 0 |  |  |  | Connected to another module (GPIO can change)
WiFi ESPP8266 | 1 | TX | WIFI_TX | Signal |  |  | 0.825 | 3.6 | 1. 2. The Typical voltage for the digital outputs refer to the minimum value that describes a high-logic state. The maximum value refers to the max rating |  | Connected to another module (GPIO cannot change)
| 2 | GND | GND | Gnd |  |  | 0 |  |  |  | Connected to peripheral component
| 3 | CH_PD | WIFI_EN |  |  |  | 0.825 | 3.6
| 4 | GPIO2 |  | Signal |  |  | 0.825 | 3.6
| 5 | RST | WIFI_RST | Signal |  |  | 0.825 | 3.6
| 6 | GPIO0 |  | Signal |  |  | 0.825 | 3.6
| 7 | VCC | VCC_3V3 | Power |  | 3 | 3.3 | 3.6 |  | test
| 8 | RX | WIFI_RX | Signal |  |  | 0.825 | 3.6
Camera OV7670 | 1 | 3V3 | VCC_3V3 | Power |  |  | 3.3 | 5 | 1. From the datasheet: AVDD: 2V8 DOVDD=2V8 DVDD=1V8 2. The Typical voltage for the digital outputs refer to the minimum value that describes a high-logic state. The maximum value refers to the max rating
| 2 | GND | GND | Gnd |  |  | 0
| 3 | SIOC | SCL_3V3 | Input |  |  | 1.96 | 3.3
| 4 | SIOD | SDA_3V3 | I/O |  |  | 1.96 | 3.3
| 5 | VSYNC | CAM_VSYNC | Output |  |  | 2.52 | 3.3
| 6 | HREF | CAM_HREF | Output |  |  | 2.52 | 3.3
| 7 | PCLK | CAM_PCLK | Output |  |  | 2.52 | 3.3
| 8 | XCLK | CAM_XCLK | Input |  |  | 1.96 | 3.3
| 9 | D7 | CAM_D7 | Output |  |  | 2.52 | 3.3
| 10 | D6 | CAM_D6 | Output |  |  | 2.52 | 3.3
| 11 | D5 | CAM_D5 | Output |  |  | 2.52 | 3.3
| 12 | D4 | CAM_D4 | Output |  |  | 2.52 | 3.3
| 13 | D3 | CAM_D3 | Output |  |  | 2.52 | 3.3
| 14 | D2 | CAM_D2 | Output |  |  | 2.52 | 3.3
| 15 | D1 | CAM_D1 | Output |  |  | 2.52 | 3.3
| 16 | D0 | CAM_D0 | Output |  |  | 2.52 | 3.3
| 17 | RESET | CAM_RST | Input |  |  | 1.96 | 3.3
| 18 | PWDN | CAM_PWDN | Input |  |  | 1.96 | 3.3
2 x 26 LCD Display | 1 | GND | GND | Gnd |  |  | 0 |  | LCD is connected to a level shifter 3.3V
| 2 | VCC | VCC_5V0 | Power |  |  | 5
| 3 | SDA | LCD_SDA_5V0 | Signal |  |  | 5
| 4 | SCL | LCD_SCL_5V0 | Clock |  |  | 5
ATMEGA16A-AU TQFP-44 | 1 | (MOSI) PB5 | SD_MISO
| 2 | (MISO) PB6 | SD_MOSI
| 3 | (SCK) PB7 | SD_SCK
| 4 | RESET | UC_RST
| 5 | VCC | VCC_3V3
| 6 | GND | GND
| 7 | XTAL2 | XTAL2
| 8 | XTAL1 | XTAL1
| 9 | (RXD) PD0 | WIFI_TX
| 10 | (TXD) PD1 | WIFI_RX
| 11 | (INT0) PD2
| 12 | (INT1) PD3
| 13 | (OC1B) PD4
| 14 | (OC1A) PD5 | CAM_XCLK
| 15 | (ICP1) PD6
| 16 | (OC2) PD7
| 17 | VCC | VCC_3V3
| 18 | GND | GND
| 19 | (SCL) PC0 | SCL_3V3
| 20 | (SDA) PC1 | SDA_3V3
| 21 | (TCK) PC2
| 22 | (TMS) PC3
| 23 | PC4 (TDO)
| 24 | PC5 (TDI)
| 25 | PC6 (TOSC1)
| 26 | PC7 (TOSC2)
| 27 | AVCC | VCC_3V3
| 28 | GND | GND
| 29 | AREF
| 30 | PA7 (ADC7) | CAM_D7
| 31 | PA6 (ADC6) | CAM_D6
| 32 | PA5 (ADC5) | CAM_D5
| 33 | PA4 (ADC4) | CAM_D4
| 34 | PA3 (ADC3 | CAM_D3
| 35 | PA2 (ADC2) | CAM_D2
| 36 | PA1 (ADC1) | CAM_D1
| 37 | PA0 (ADC0) | CAM_D0
| 38 | VCC | VCC_3V3
| 39 | GND | GND
| 40 | PB0 (XCK/T0) | WIFI_EN
| 41 | PB1 (T1) | WIFI_RST
| 42 | PB2 (AIN0/INT2)
| 43 | PB3 (AIN1/OC0)
| 44 | PB4 (SS)

## Pinout_Old
Pin
Component | Number | Name | Alias | Type | Description | Voltage Rating [V] |  |  | Comments
[6 empty] | Min | Typ | Max
SD Card | 1 | CS |  | Input |  |  | 3.3 or 5 |  | 1. SD card supported smaller than 2GB
| 2 | SCK |  | Clock |  |  | 3.3 or 5
| 3 | MOSI |  | Signal |  |  | 3.3 or 5
| 4 | MISO |  | Signal |  |  | 3.3 or 5
| 5 | VCC |  | Power |  | 4.5 | 5 | 5.5
| 6 | GND |  | Gnd |  |  | 0
WiFi ESPP8266 | 1 | TX |  | Signal |  |  | 0.825 | 3.6 | 1. 2. The Typical voltage for the digital outputs refer to the minimum value that describes a high-logic state. The maximum value refers to the max rating
| 2 | GND |  | Gnd |  |  | 0
| 3 | CH_PD |  |  |  |  | 0.825 | 3.6
| 4 | GPIO2 |  | Signal |  |  | 0.825 | 3.6
| 5 | RST |  | Signal |  |  | 0.825 | 3.6
| 6 | GPIO0 |  | Signal |  |  | 0.825 | 3.6
| 7 | VCC |  | Power |  | 3 | 3.3 | 3.6
| 8 | RX |  | Signal |  |  | 0.825 | 3.6
Camera OV7670 | 1 | 3V3 |  | Power |  |  | 3.3 | 5 | 1. From the datasheet: AVDD: 2V8 DOVDD=2V8 DVDD=1V8 2. The Typical voltage for the digital outputs refer to the minimum value that describes a high-logic state. The maximum value refers to the max rating
| 2 | GND |  | Gnd |  |  | 0
| 3 | SIOC |  | Input |  |  | 1.96 | 3.3
| 4 | SIOD |  | I/O |  |  | 1.96 | 3.3
| 5 | VSYNC |  | Output |  |  | 2.52 | 3.3
| 6 | HREF |  | Output |  |  | 2.52 | 3.3
| 7 | PCLK |  | Output |  |  | 2.52 | 3.3
| 8 | XCLK |  | Input |  |  | 1.96 | 3.3
| 9 | D7 |  | Output |  |  | 2.52 | 3.3
| 10 | D6 |  | Output |  |  | 2.52 | 3.3
| 11 | D5 |  | Output |  |  | 2.52 | 3.3
| 12 | D4 |  | Output |  |  | 2.52 | 3.3
| 13 | D3 |  | Output |  |  | 2.52 | 3.3
| 14 | D2 |  | Output |  |  | 2.52 | 3.3
| 15 | D1 |  | Output |  |  | 2.52 | 3.3
| 16 | D0 |  | Output |  |  | 2.52 | 3.3
| 17 | RESET |  | Input |  |  | 1.96 | 3.3
| 18 | PWDN |  | Input |  |  | 1.96 | 3.3
2 x 26 LCD Display | 1 | GND |  | Gnd |  |  | 0
| 2 | VCC |  | Power |  |  | 5
| 3 | SDA |  | Signal |  |  | 5
| 4 | SCL |  | Clock |  |  | 5