## Output_Power
Pout_max[W] | 1.5
Vout_max[V] | 12
Vout | Iout
12 | 0.125
11.75 | 0.12766
11.5 | 0.13043
11.25 | 0.13333
11 | 0.13636
10.75 | 0.13953
10.5 | 0.14286
10.25 | 0.14634
10 | 0.15
9.75 | 0.15385
9.5 | 0.15789
9.25 | 0.16216
9 | 0.16667
8.75 | 0.17143
8.5 | 0.17647
8.25 | 0.18182
8 | 0.1875
7.75 | 0.19355
7.5 | 0.2
7.25 | 0.2069
7 | 0.21429
6.75 | 0.22222
6.5 | 0.23077
6.25 | 0.24
6 | 0.25
5.75 | 0.26087
5.5 | 0.27273
5.25 | 0.28571
5 | 0.3
4.75 | 0.31579
4.5 | 0.33333
4.25 | 0.35294
4 | 0.375
3.75 | 0.4
3.5 | 0.42857
3.25 | 0.46154
3 | 0.5
2.75 | 0.54545
2.5 | 0.6
2.25 | 0.66667
2 | 0.75
1.75 | 0.85714
1.5 | 1
1.25 | 1.2
1 | 1.5
0.75 | 2
0.5 | 3
0.25 | 6

## Calculation
Battery
Model | 18650
Capacity | 5000mAh
Charge Voltage | 4.2V
Charge Current max (0.5CC) | 2500mA
Rated Voltage | 3.7V
Rechargeable | >1000 cycles, theoretically
Chemistry | Li-ion
Color | Blue
(HxD) | 6.5X1.8cm/2.56X0.71"
Pump
Pump size: | 55×52×40.5mm
Rated voltage: | 5V
Power: | 0.85W
Current | 170mA
Maximum flow: | 120L/H
Highest lift: | 100cm
Pump housing material: | ABS | [7 empty] | 450mA
Outlet size: | Ø8.5
Working environment temperature: | 60°C
Maximum water temperature: | 60°C
Drive mode: | Brushless, magnetically isolated
Sound and noise: | <40db
Waterproof rating: | IPX8 (submersible installation)
Service life: | ≥20000Hours
Power cord length: | 1.5 meters USB head
Power supply: | USB power adapter
Calculation
Load
Variable | Value | Unit
P_max | 2.25 | W
Vout | 5 | V
I_max | 0.45 | A
Boost Converter
Eff | 0.9
Vin_min | 2 | V
Vin_max | 24 | V
Vout | 5 | V
Iout | 4 | A
Pout | 9 | W
V_EN | 1.5 | V
Battery
Battery_Cap | 5 | Ah
Battery_Discharge | 10 | h
Battery_Charging | 37.037 | h
Battery Charger
Vin_min | 4 | V
Vin_typ | 5 | V
Vin_max | 8 | V
Vout | 4.2 | V
Charger_eff | 0.9
Charger_Iout | 0.15 | A
Buck Converter |  |  | EN |  |  | CFF
Eff | 0.9 |  | Vin | 5.5 | V | R1 | 6200 | Ohm
Vin_min | 3.6 | V | V_EN | 1.3 |  | CFF | 5.2029e-09 | F
Vin_max | 28 | V | R1 | 10000
Vout | 5 | V | R2 | 32307.6923
Iout | 3 | A
Pout | 8 | W
V_EN | 1.2 | V
Iout_min | 0.45
Solar Panel
Vout_min | 0 | V
Vout_max | 12 | V
Pout | 1.5 | W
I_min | 0.125 | A
I_max | #DIV/0! | A
Reference voltage TL431
R1 | 10000
R2 | 51000
Vref | 2.495
Iref | 4e-06
VKA | 3.0242
Arduino nano
Vin: 5-10V
Iin: 280mA (50mA)
Pmax:1.4W (200mW)
Boost
MT3608
n=
Vin_min << 3.7V
Vin=
Iin=
Vout=5V
Iout=
Pump
Vin: 5V
Iin: 170mA
Pmax: 0.85W
Bat Char
TP4056
Vin=4..5..8
Iin=0.5mA
Vout=4.2V
Iout_max=1A
Buck
TD1583
TPS54331
n=
Vin_max=16V
Iin=
Vout=5V
Iout=
Solar Panel
Vout_min=?? (depends on the buck)
Vout_max=12V
Iout_min=125mA
Iout_max=?? depends on the buck
Battery
Vin 3.7V
Cap=5000mAh

## ToDo
Type
H/S | create a couter as soon as the sun is shining and turn on the pump at specific time
S | Create sleep configuration
H | How many solar panels
H | How much power is required
H | Use back to back PMOS as ideal diodes
H | Create logic for turning off one of the supplies