## Output_Power
Pout_max[W] | 1.5
Vout_max[V] | 12
Vout | Iout
12 | 0.125
11.75 | 0.12766
11.5 | 0.13043
11.25 | 0.13333
11 | 0.13636
10.75 | 0.13953
10.5 | 0.14286
10.25 | 0.14634
10 | 0.15
9.75 | 0.15385
9.5 | 0.15789
9.25 | 0.16216
9 | 0.16667
8.75 | 0.17143
8.5 | 0.17647
8.25 | 0.18182
8 | 0.1875
7.75 | 0.19355
7.5 | 0.2
7.25 | 0.2069
7 | 0.21429
6.75 | 0.22222
6.5 | 0.23077
6.25 | 0.24
6 | 0.25
5.75 | 0.26087
5.5 | 0.27273
5.25 | 0.28571
5 | 0.3
4.75 | 0.31579
4.5 | 0.33333
4.25 | 0.35294
4 | 0.375
3.75 | 0.4
3.5 | 0.42857
3.25 | 0.46154
3 | 0.5
2.75 | 0.54545
2.5 | 0.6
2.25 | 0.66667
2 | 0.75
1.75 | 0.85714
1.5 | 1
1.25 | 1.2
1 | 1.5
0.75 | 2
0.5 | 3
0.25 | 6

## Calculation
Battery
Model | 18650
Capacity | 5000mAh
Charge Voltage | 4.2V
Rated Voltage | 3.7V
Rechargeable | >1000 cycles, theoretically
Chemistry | Li-ion
Color | Blue
(HxD) | 6.5X1.8cm/2.56X0.71"
Pump
Pump size: | 55×52×40.5mm
Rated voltage: | 5V
Power: | 0.85W
Current | 170mA
Maximum flow: | 120L/H
Highest lift: | 100cm
Pump housing material: | ABS
Outlet size: | Ø8.5
Working environment temperature: | 60°C
Maximum water temperature: | 60°C
Drive mode: | Brushless, magnetically isolated
Sound and noise: | <40db
Waterproof rating: | IPX8 (submersible installation)
Service life: | ≥20000Hours
Power cord length: | 1.5 meters USB head
Power supply: | USB power adapter
Arduino nano
Vin: 5-10V
Pmax=1.4W
Relay
SRD-05
Pump
Vin: 5V
Pmax=0.85W